## Sheet1
cluster | category | description
0 | caution | While most measurements are consistent, the deviations at specific delays (e.g., 3000 µs, 16800 µs) and at the closer range may not behave as expected (Over-measurement). This reinforces the need for monitoring during deployment, particularly under conditions resembling those at the extremes of this data.
1 | outlier | While most measurements for closer range are consistent, the deviations from the further range make this an outlier. Especially at delay 16800, it goes out of control.
2 | caution | The sensors in this cluster perform well across most delays and ranges, but their behavior at the 16800 µs delay introduces enough inconsistency to require caution. They are largely reliable but may need monitoring or additional calibration in environments that use high-delay settings.
3 | calibration | The sensors generally maintain consistent and linear behavior under lower delay settings, but the dramatic deviations at 16800 µs indicate incorrect measurements under high delay conditions. This suggests the sensors can be calibrated to improve accuracy and reliability.
4 | outlier | The high variability and significant deviations at both low (3000 µs) and high (16800 µs) delay settings make these sensors unreliable. Although they perform well at intermediate delays, the inconsistencies at extremes hinder their reliability for practical use.
5 | caution | While the sensors perform well at intermediate delays, the dramatic instability and large deviations at 16800 µs make them unreliable. The extreme inconsistencies in high-delay conditions suggest these sensors cannot be trusted in practical applications requiring a wide range of delay settings.
6 | caution | While the sensors perform well at intermediate delays, the dramatic instability and large deviations at 16800 µs make them unreliable. The extreme inconsistencies in high-delay conditions suggest these sensors cannot be trusted in practical applications requiring a wide range of delay settings.
7 | caution | While the sensors are reliable at most delays and ranges, the nonlinear behavior at shorter ranges during the 3000 µs delay introduces variability that may affect performance in specific scenarios. This requires closer monitoring or calibration in similar conditions.
8 | caution | While the sensors are stable and reliable for most delay settings, the erratic behavior at 10000 µs, particularly at shorter ranges, requires attention. This variability could affect performance in specific scenarios, so the sensors should be monitored when operating at this delay.
9 | caution | While the sensors are stable and reliable under most conditions, the irregularity at 6000 µs in the shorter range introduces potential instability in edge cases. Monitoring or adjustment is advised when operating at this delay.
10 | caution | The nonlinear deviations at shorter ranges during the lower delays (3000 µs and 6000 µs) introduce instability in edge cases. While the sensors are stable at higher delays, their behavior under low-delay settings warrants closer monitoring or calibration in applications that involve shorter ranges.
11 | caution | While the sensors perform well under lower delays, the severe instability at 16800 µs makes these sensors unreliable for higher delay settings. This inconsistency poses a risk in practical applications that require stable performance across all conditions.
12 | caution | While the sensors perform well across lower delays, the severe instability and deviations at 16800 µs make them unreliable for applications requiring performance consistency at high delays.